## Energy Savings
Control Your Future
Application |  | Wood, Weld, Etc |  | ADJUST HIGHLIGHTED CELLS FOR YOUR APPLICATION
STATIC SYSTEM OPERATING COSTS | [8 empty] | REAL WORLD EXAMPLE - KW before and after install of IVEC control System
|  | No. of Dust Collectors/Blower Motors | [6 empty] | Note: system was shutdown on Fridays in post scenario
60 |  | Operating Hz
|  | TOTAL HP, all Dust Collectors |  | ( example, 1-75Hp, 1-150Hp)
0.747 |  | KW conversion
0 |  | KW
|  | Operating Hrs/day |  | with static system, the
|  | Operating Days/Yr |  | blower will continuosly run
0 |  | Operating Hrs/Yr
0 |  | KWH
|  | Rate per KW | (note, Standard Kw rate typically does not include all taxes and demand surcharges)
0 |  | Total Electrical Costs - Static System
DYNAMIC SAVINGS OPPORTUNITY |  |  | TYPICAL | 50%-80%
Shift |  | Duty Cycle | Speed Reduction | Energy Reduction | Projected Annual Cost | Annual Savings | KWH Savings
TYPICAL | Y | 70% | 30% | 65.7% | 0 | 0 | 0
CONSERVATIVE | Y | 80% | 20% | 48.8% | 0 | 0 | 0
AGGRESSIVE | Y | 60% | 40% | 78.4% | 0 | 0 | 0
Above does not include energy savings of recirculating conditioned
air (cooled or heated) nor capital cost savings associated with not having
to add make-up air potentially.

## SAMPLE
Control Your Future
Application |  | CALIFORNIA WOOD SHOP |  | ADJUST HIGHLIGHTED CELLS FOR YOUR APPLICATION
STATIC SYSTEM OPERATING COSTS | [8 empty] | REAL WORLD EXAMPLE - KW before and after install of IVEC control System
4 |  | No. of Dust Collectors/Blower Motors | [6 empty] | Note: system was shutdown on Fridays in post scenario
60 |  | Operating Hz
675 |  | TOTAL HP, all Dust Collectors |  | ( example, 1-75Hp, 1-150Hp)
0.747 |  | KW conversion
504.225 |  | KW
18 |  | Operating Hrs/day |  | 24-7 operations, with static system, the
250 |  | Operating Days/Yr |  | blower will continuosly run
4500 |  | Operating Hrs/Yr
2269012.5 |  | KWH
0.15 |  | Rate per KW | (note, Standard Kw rate typically does not include all taxes and demand surcharges)
340351.875 |  | Total Electrical Costs - Static System
DYNAMIC SAVINGS OPPORTUNITY |  |  | TYPICAL | 50%-80%
Shift |  | Duty Cycle | Speed Reduction | Energy Reduction | Projected Annual Cost | Annual Savings | KWH Savings
TYPICAL | Y | 70% | 30% | 65.7% | 116740.6931 | 223611.1819 | 1490741.2125
CONSERVATIVE | Y | 80% | 20% | 48.8% | 174260.16 | 166091.715 | 1107278.1
AGGRESSIVE | Y | 60% | 40% | 78.4% | 73516.005 | 266835.87 | 1778905.8
Above does not include energy savings of recirculating conditioned
air (cooled or heated) nor capital cost savings associated with not having
to add make-up air potentially.